## Ex. Strategy 1- Balanced
Strategy 1 - Balanced:
User instructions:
Enter silica concentration data in columns C (GP=Ground person) and D (OP=Operator) (RED cells).
If there are no data for a day at a site, then enter as "-1" (missing).
If there are no data for a particular site, then "-1" is entered for all three days at the site.
The 95% upper confidence limits are computed at the bottom of the worksheet in Cells M43 (Ground person) and N43 (Operator).
|  | Silica Conc. (mg/m3) |  | ln(measurement) |  | No. measurements |  | Site mean |  | Degrees of freedom |  | Within site variance
Site | Day | GP | OP | GP | OP | GP | OP | GP | OP | GP | OP | GP | OP
1 | 1 | 0.00507 | 0.0132 | -5.2844 | -4.3275 | 3 | 3 | -5.6448 | -4.6896 | 2 | 2 | 0.12539 | 0.15452 | 1
1 | 2 | 0.00349 | 0.00605 | -5.6579 | -5.1077
1 | 3 | 0.002498 | 0.00972 | -5.9923 | -4.6336
2 | 1 | 0.012 | 0.0152 | -4.4228 | -4.1865 | 3 | 3 | -5.1724 | -4.5746 | 2 | 2 | 0.47846 | 0.16637
2 | 2 | 0.00307 | 0.00674 | -5.7861 | -4.9997
2 | 3 | 0.00495 | 0.0107 | -5.3084 | -4.5375
3 | 1 | 0.0101 | 0.0238 | -4.5952 | -3.7381 | 3 | 3 | -4.6556 | -3.775 | 2 | 2 | 0.2262 | 0.08336
3 | 2 | 0.00575 | 0.03 | -5.1586 | -3.5066
3 | 3 | 0.0148 | 0.0169 | -4.2131 | -4.0804
4 | 1 | -1 | -1 |  |  | 0 | 0 |  |  | 0 | 0
4 | 2 | -1 | -1
4 | 3 | -1 | -1
5 | 1 | -1 | -1 |  |  | 0 | 0 |  |  | 0 | 0
5 | 2 | -1 | -1
5 | 3 | -1 | -1
[12 empty] | GP | OP
Notes: | [11 empty] | 9 | 9 | No. measurements
Strategy 1 assumes sampling for three days at a minimum of three sites. | [10 empty] | nsites | 3 | 3 | No. sites
Worksheet assumes a minimum of three sites. | [10 empty] | ndays | 3 | 3 | No. days (balanced if an integer; unbalanced otherwise)
The example data is balanced, but the worksheet can also handle unbalanced data. | [11 empty] | 0.33333 | 0.33333 | nbar
* These quantitites are defined above equation B-1 in the Best Practices document | [11 empty] | 0.66667 | 0.66667 | 1-nbar
** These terms are defined the analysis of example data section of the Best Practices document | [11 empty] | -5.1576 | -4.3464 | Mean of site means, on natural log scale*
Additional comments are in the Unbalanced Data section of the Best Practices document | [11 empty] | 0.49477 | 0.49815 | Standard deviation of site mean, on natural log scale*
[11 empty] | df1 | 2 | 2 | Degrees of freedom for sites*
[11 empty] | astd2ws | 0.27668 | 0.13475 | Weighted average of within-site variances*
[11 empty] | astdws | 0.526 | 0.36708 | Within-site standard deviation*
[11 empty] | df2 | 6 | 6 | Degrees of freedom for days at sites*
[12 empty] | 0.3906 | 0.45082 | Between-site standard deviation*
[12 empty] | -4.943 | -4.1774 | Term1**
[12 empty] | 0.69574 | 0.70529 | Term2**
[12 empty] | 5.1251 | 5.2667 | Term3**
[12 empty] | 0.002331 | 0.00055287 | Term4**
[11 empty] | UCL2 | -2.5299 | -1.7335 | Natural logarithm of upper confidence limit (equation B-1)
[11 empty] | UCLM | 0.079668 | 0.17666 | Upper confidence limit (MOVER method) (equation B-2)
𝑥 ̿
𝑠_(𝑥 ̅_𝑠 )
√(𝑠_(𝑥 ̅_𝑠)^2−𝑛𝑏𝑎𝑟×〖𝑎𝑠𝑡𝑑〗_𝑠𝑤^2 )

## Ex. Strategy 1- Unbalanced
Strategy 1 - Unbalanced:
User instructions:
Enter silica concentration data in columns C (GP=Ground person) and D (OP=Operator) (RED cells).
If there are no data for a day at a site, then enter as "-1" (missing).
If there are no data for a particular site, then "-1" is entered for all three days at the site.
The 95% upper confidence limits are computed at the bottom of the worksheet in Cells M43 (Ground person) and N43 (Operator).
|  | Silica Conc. (mg/m3) |  | ln(measurement) |  | No. measurements |  | Site mean |  | Degrees of freedom |  | Within site variance
Site | Day | GP | OP | GP | OP | GP | OP | GP | OP | GP | OP | GP | OP
1 | 1 | 0.00507 | 0.0132 | -5.2844 | -4.3275 | 3 | 3 | -5.6448 | -4.6896 | 2 | 2 | 0.12539 | 0.15452
1 | 2 | 0.00349 | 0.00605 | -5.6579 | -5.1077
1 | 3 | 0.002498 | 0.00972 | -5.9923 | -4.6336
2 | 1 | 0.012 | 0.0152 | -4.4228 | -4.1865 | 2 | 2 | -5.1045 | -4.5931 | 1 | 1 | 0.9292 | 0.33068
2 | 2 | 0.00307 | 0.00674 | -5.7861 | -4.9997
2 | 3 | -1 | -1
3 | 1 | 0.0101 | 0.0238 | -4.5952 | -3.7381 | 3 | 3 | -4.6556 | -3.775 | 2 | 2 | 0.2262 | 0.08336
3 | 2 | 0.00575 | 0.03 | -5.1586 | -3.5066
3 | 3 | 0.0148 | 0.0169 | -4.2131 | -4.0804
4 | 1 | -1 | -1 |  |  | 0 | 0 |  |  | 0 | 0
4 | 2 | -1 | -1
4 | 3 | -1 | -1
5 | 1 | -1 | -1 |  |  | 0 | 0 |  |  | 0 | 0
5 | 2 | -1 | -1
5 | 3 | -1 | -1
[12 empty] | GP | OP
Notes: | [11 empty] | 8 | 8 | No. measurements
Strategy 1 assumes sampling for three days at a minimum of three sites. | [10 empty] | nsites | 3 | 3 | No. sites
The design could become unbalanced if data is missing for some days within a site. | [10 empty] | ndays | 2.6667 | 2.6667 | No. days (balanced if an integer; unbalanced otherwise)
Worksheet assumes a minimum of three sites. | [11 empty] | 0.38889 | 0.38889 | nbar
The example data is unbalanced, but the worksheet can also handle balanced data. | [11 empty] | 0.61111 | 0.61111 | 1-nbar
* These quantitites are defined above equation B-1 in the Best Practices document | [11 empty] | -5.135 | -4.3526 | Mean of site means, on natural log scale*
** These terms are defined the analysis of example data section of the Best Practices document | [11 empty] | 0.49531 | 0.50249 | Standard deviation of site mean, on natural log scale*
Additional comments are in the Unbalanced Data section of the Best Practices document | [10 empty] | df1 | 2 | 2 | Degrees of freedom for sites*
[11 empty] | astd2ws | 0.32647 | 0.16129 | Weighted average of within-site variances*
[11 empty] | astdws | 0.57138 | 0.4016 | Within-site standard deviation*
[11 empty] | df2 | 5 | 5 | Degrees of freedom for days at sites*
[12 empty] | 0.34405 | 0.43563 | Between-site standard deviation*
[12 empty] | -4.9126 | -4.177 | Term1**
[12 empty] | 0.69726 | 0.71762 | Term2**
[12 empty] | 5.1475 | 5.4525 | Term3**
[12 empty] | 0.0029922 | 0.00073028 | Term4**
[11 empty] | UCL2 | -2.4944 | -1.6929 | Natural logarithm of upper confidence limit (equation B-1)
[11 empty] | UCLM | 0.08255 | 0.18398 | Upper confidence limit (MOVER method) (equation B-2)
𝑥 ̿
𝑠_(𝑥 ̅_𝑠 )
√(𝑠_(𝑥 ̅_𝑠)^2−𝑛𝑏𝑎𝑟×〖𝑎𝑠𝑡𝑑〗_𝑠𝑤^2 )

## Ex. Strategy 2
Strategy 2:
User instructions:
Enter silica concentration data in columns C (GP=Ground person) and D (OP=Operator) (RED cells).
If there are no data for a particular site, then "-1" is entered.
The 95% upper confidence limits are computed at the bottom of the worksheet in Cells K25 (Ground person) and L25 (Operator).
|  | Silica Conc. (mg/m3) |  | ln(measurement)
Site | Day | GP | OP | GP | OP
1 | 1 | 0.005 | 0.0132 | -5.2983 | -4.3275
2 | 1 | 0.012 | 0.0152 | -4.4228 | -4.1865
3 | 1 | 0.01 | 0.0238 | -4.6052 | -3.7381
4 | 1 | 0.008 | 0.0212 | -4.8283 | -3.8538
5 | 1 | 0.006 | 0.019 | -5.116 | -3.9633
6 | 1 | -1 | -1
7 | 1 | -1 | -1
[7 empty] | GP | OP
Notes: | [6 empty] | 5 | 5 | No. measurements
Strategy 2 assumes sampling for day at a minimum of five sites. | [6 empty] | -4.8541 | -4.0138 | Mean of site means, on natural log scale*
* These quantitites are defined above equation B-3 in the Best Practices document | [6 empty] | 0.35865 | 0.24106 | Standard deviation of site mean, on natural log scale*
** These terms are defined the analysis of example data section of the Best Practices document | [5 empty] | df1 | 4 | 4 | Degrees of freedom for sites*
[7 empty] | -4.7898 | -3.9848 | Term1**
[7 empty] | 0.11692 | 0.052818 | Term2**
[7 empty] | 0.088601 | 0.018081 | Term3**
[6 empty] | UCL2 | -4.3365 | -3.7185 | Natural logarithm of upper confidence limit (equation B-3)
[6 empty] | UCLM | 0.013083 | 0.02427 | Upper confidence limit (MOVER method) (equation B-4)
𝑠_𝑥
𝑥 ̅

## BLANK Strategy 1
Strategy 1 - Balanced:
User instructions:
Enter silica concentration data in columns C (GP=Ground person) and D (OP=Operator) (RED cells).
If there are no data for a day at a site, then enter as "-1" (missing).
If there are no data for a particular site, then "-1" is entered for all three days at the site.
The 95% upper confidence limits are computed at the bottom of the worksheet in Cells M43 (Ground person) and N43 (Operator).
|  | Silica Conc. (mg/m3) |  | ln(measurement) |  | No. measurements |  | Site mean |  | Degrees of freedom |  | Within site variance
Site | Day | GP | OP | GP | OP | GP | OP | GP | OP | GP | OP | GP | OP
1 | 1 | -1 | -1 |  |  | 0 | 0 |  |  | 0 | 0
1 | 2 | -1 | -1
1 | 3 | -1 | -1
2 | 1 | -1 | -1 |  |  | 0 | 0 |  |  | 0 | 0
2 | 2 | -1 | -1
2 | 3 | -1 | -1
3 | 1 | -1 | -1 |  |  | 0 | 0 |  |  | 0 | 0
3 | 2 | -1 | -1
3 | 3 | -1 | -1
4 | 1 | -1 | -1 |  |  | 0 | 0 |  |  | 0 | 0
4 | 2 | -1 | -1
4 | 3 | -1 | -1
5 | 1 | -1 | -1 |  |  | 0 | 0 |  |  | 0 | 0
5 | 2 | -1 | -1
5 | 3 | -1 | -1
[12 empty] | GP | OP
Notes: | [11 empty] | 0 | 0 | No. measurements
Strategy 1 assumes sampling for three days at a minimum of three sites. | [10 empty] | nsites | 0 | 0 | No. sites
Worksheet assumes a minimum of three sites. | [10 empty] | ndays | #DIV/0! | #DIV/0! | No. days (balanced if an integer; unbalanced otherwise)
The worksheet can handle strategy 1 data that is balanced (same number of days at each site) or unbalanced. | [11 empty] | #NUM! | #NUM! | nbar
* These quantitites are defined above equation B-1 in the Best Practices document | [11 empty] | #NUM! | #NUM! | 1-nbar
** These terms are defined the analysis of example data section of the Best Practices document | [11 empty] | #DIV/0! | #DIV/0! | Mean of site means, on natural log scale*
Additional comments are in the Unbalanced Data section of the Best Practices document | [11 empty] | #DIV/0! | #DIV/0! | Standard deviation of site mean, on natural log scale*
[11 empty] | df1 | -1 | -1 | Degrees of freedom for sites*
[11 empty] | astd2ws | #DIV/0! | #DIV/0! | Weighted average of within-site variances*
[11 empty] | astdws | #DIV/0! | #DIV/0! | Within-site standard deviation*
[11 empty] | df2 | 0 | 0 | Degrees of freedom for days at sites*
[12 empty] | #DIV/0! | #DIV/0! | Between-site standard deviation*
[12 empty] | #DIV/0! | #DIV/0! | Term1**
[12 empty] | #DIV/0! | #DIV/0! | Term2**
[12 empty] | #DIV/0! | #DIV/0! | Term3**
[12 empty] | #NUM! | #NUM! | Term4**
[11 empty] | UCL2 | #DIV/0! | #DIV/0! | Natural logarithm of upper confidence limit (equation B-1)
[11 empty] | UCLM | #DIV/0! | #DIV/0! | Upper confidence limit (MOVER method) (equation B-2)
𝑥 ̿
𝑠_(𝑥 ̅_𝑠 )
√(𝑠_(𝑥 ̅_𝑠)^2−𝑛𝑏𝑎𝑟×〖𝑎𝑠𝑡𝑑〗_𝑠𝑤^2 )

## BLANK Strategy 2
Strategy 2:
User instructions:
Enter silica concentration data in columns C (GP=Ground person) and D (OP=Operator) (RED cells).
If there are no data for a particular site, then "-1" is entered.
The 95% upper confidence limits are computed at the bottom of the worksheet in Cells K25 (Ground person) and L25 (Operator).
|  | Silica Conc. (mg/m3) |  | ln(measurement)
Site | Day | GP | OP | GP | OP
1 | 1 | -1 | -1
2 | 1 | -1 | -1
3 | 1 | -1 | -1
4 | 1 | -1 | -1
5 | 1 | -1 | -1
6 | 1 | -1 | -1
7 | 1 | -1 | -1
[7 empty] | GP | OP
Notes: | [6 empty] | 0 | 0 | No. measurements
Strategy 2 assumes sampling for day at a minimum of five sites. | [6 empty] | #DIV/0! | #DIV/0! | Mean of site means, on natural log scale*
* These quantitites are defined above equation B-3 in the Best Practices document | [6 empty] | #DIV/0! | #DIV/0! | Standard deviation of site mean, on natural log scale*
** These terms are defined the analysis of example data section of the Best Practices document | [5 empty] | df1 | -1 | -1 | Degrees of freedom for sites*
[7 empty] | #DIV/0! | #DIV/0! | Term1**
[7 empty] | #DIV/0! | #DIV/0! | Term2**
[7 empty] | #DIV/0! | #DIV/0! | Term3**
[6 empty] | UCL2 | #DIV/0! | #DIV/0! | Natural logarithm of upper confidence limit (equation B-3)
[6 empty] | UCLM | #DIV/0! | #DIV/0! | Upper confidence limit (MOVER method) (equation B-4)
𝑠_𝑥
𝑥 ̅